## Planner v1.3
FarmDroid - Spot Application System
(Software support from v2.010)
Instructions
This tool can be used as a guideline to ensure correct applcation rates for a desired field / plot. Follow instructions below:
1) | Fill out required information in GREEN cells, select required information in BLUE cells. Results in WHITE cells.
2) | Change parameters in case cells are RED (Value too low or high)
3) | Fill tanks according to recipe below - ATTENTION: Added water amount in application tank must be precise.
Settings |  |  |  |  | Calculations
User |  |  |  |  | Field
Name: |  |  |  |  | No crops per hectare |  |  | 100000 | crops/ha
Date: |  |  |  |  | Total sprayed area % |  |  | 16%
Field |  |  |  |  | Actual application rate |  |  | 32 | l/ha
Nominal Application Rate (Default 300) |  |  | 200 | l/ha | Savings % |  |  | 84%
Row distance |  |  | 50 | cm | Applications
Crop distance |  |  | 20 | cm |  |  | Field or plot area [ha] | 0 | Hectares
Spot- or bandspray |  |  | Band |  |  |  | Required water amount [Litres] | 0 | Litres
Sprayer |  |  |  |  | Product specifications
Spray band width |  |  | 80 | mm | Product name |  | Dosis/ha | Total Dosis | Units
Nozzle type (Default TP250025 = 25̊ ) |  |  | TP250025 | 25 | Product 1
Spray distance before plant |  |  | 40 | mm
Spray distance after plant |  |  | 40 | mm
Pulse distance (Default 20) |  |  | 20 | mm
Spray pressure (Default 3,0) |  |  | 3 | bar
Required nozzle height |  |  | 180.4283 | mm
19.9105
FD20 Spot Application System - Dosing recipe
Total Water (Minimum) |  | 5 | Litres |  |  | Water for spray (Exact) |  | 0 | Litres
Water for cleaning |  | 5 | Litres |  |  | Product 1 |  |  | 0
Water for spray |  | 0 | Litres | [5 empty] | 0
0
0
0
0
Farmdroid Application Planner Tool v1.3 - Released 26-02-2025 PFM

## Instructions
The FarmDroid Application Planner is used to evaluate settings of the sprayer and calculate the amount of product and water needed for a specific spray operation. The tool can be used before moving to the field and adjustment on the sprayer can be done in advance as for example height of the nozzle position and nozzle type.
If conditions are known in advance, it can be the easiest to change nozzles and adjust the height before moving to the field. The planning tool can be a way to test different settings to identify the right combination of band width and water volumes.
In case a desired setting is not allowed(too high or too low) the respective out-of-range values will be displayed with red.
The FarmDroid Application Planner contains 3 tables. The tables are prepared for entering your data
The 3 tables in the sheet are:
Enter values were indicated with red arrows in the tables “Settings”. The field “Required nozzle height” is calculated based on the other data entered.
· In “Normal Application Rate” enter the water volume that would the target for a conventional broadacre spray
· In “Row distance” enter row distance used when seeded in cm.
· In “Crop distance” enter distance between plants in the row when seeding in cm. From this value, the planner calculates the number of plants per hectare.
· In “Spot- or band spray”, you select whether the spray is a spot spray , or if it is as a band spray in the complete length of the row.
· In “Spray band width” you enter the targeted band width in millimetres
· In “Nozzle type”, you select whether you will use a 25-degree nozzle (TP250025)(narrow bands) or the 40-degree nozzle (TP400025)(wider bands)
· In “Spray distance before crop” you enter how far ahead (in mm) of the plant the spot spray shall begin
· In “Spray distance after crop” you enter how far after the plant (in mm), the spray shall continue. The sum of the two will be the length of the spot
· Pulse distance and pressure are set default from the factory, but can be changed if desired.
.
The result of the data entered in “Settings” can be found in the table “Calculations”.
In this table you enter the area planned to be treated. And can see the calculated need for chemicals for the complete operation. In the example, 8 ha are covered of which only 4,8% of the area is treated resulting in a total need for 112,3 liters for the complete operation.
· “No crops per hectare” is the number of plants per hectare achieved when seeded.
· “Actual application rate” is the water volume sprayed per hectare by the FarmDroid
· “Total sprayed area % is calculated from the plot size and the number of plants per hectare
· “Savings %” are the residual and not sprayed part of the field
· In “Field or plot area (ha)” you enter the area of the field or part of a field that shall be covered in the spray operation. This field must be filled out, and based on the area, a final recipe is calculated.
· “Required water amount (Litres)” is the total amount of water (both tanks) which is needed for a spray operation with the entered specifications.
The results are transferred to the table “Dosing recipe”, See here under. I
In this example, 55 liter of clean water is suggested to be added to the clean water tank, and 50 liter in the application tank. The total volume in this tank must be exactly 50 liter in this example to meet the correct solution for the final application on the ground. The additional 5 liters in the clean water tank are used for flushing, priming and in the end cleaning the system.
The recipe can never exceed an application volume higher than 100 liter since 5 liter must be kept in the clean water tank for cleaning and flushing.
Be aware that this limit is included in the calculation of the recipe, and if a higher volume is needed, a new mixture must be calculated.

## Release notes
Version | Release date | Note
1.0 | 2024-04-11 | First release
1.1 | 2024-04-24 | Fixed calculation error "actual apl litres/ha" (minor detail with no effect on recipe)
1.2 | 2024-06-04 | Changed max tank volume to 55 litres. Changed min allowable application rate limit (Nozzle opening timing). Minor changes to fit SAS sw2.008
1.3 | 2025-02-26 | Raised min. allowable application rate limit (Nozzle opening timing). Minor changes to fit SAS sw2.010

## Data (hidden)
Units | Spraytype | Nozzle spray angle | Nozzle spray angle
| Spot | TP250025 | 25
ml | Band | TP400025 | 40
l
gr
kg